## Messages Arduino - MatLab
Error Type
1 | Invalid input, you need at least 1 parameter
2 | Data length doesn't match

## Arduino Serial Commands
Letter | Action | Size | Example | How it works? | return | Error code
a | Change LED 13 status | 1 | a1 | Enter a 0 or 1 state in the LED13 status | None | code | 3
[6 empty] | Error code | No available state (only 0 or 1)
s | Setting an specific configuration of specific joint | 3 | s0,1,34 | Set 34 to WAIST's MAX_SIGNAL setting (View "Serial common expressions") | None | code | 3 | 4
[6 empty] | Error code | Setting doesn't exist | Selected JOINT doesn't exist
e | Read or write EEPROM | 1 | e1 | Write the actual settings in EEPROM (1 - Write, 0 - Read) | None | code | 3
[6 empty] | Error code | No available state (only 0 or 1)
r | Read a specific DOF setting | 2 | r1,3 | Read SHOULDER_1's MAX_DEGREE value | Shows selected DOF's configuration v2,4,54 | code | 3 | 4
[6 empty] | Error code | Setting doesn't exist | Selected JOINT doesn't exist
d | Attach or Detech an specific servo | 2 | d3,0 | Detach ELBOW servo (1 attach and put HOME_DEGREE, 0 dettach) | None | code | 3 | 4
[6 empty] | Error code | No available state (only 0 or 1) (detach or attach) | Selected JOINT doesn't exist
p | Set a specific position in DOF with or without map degree | 3 | p2,1,34 | Set SHOULDER_2 to 34 servo degree without map (1- map, 0- without map) | None | code | 3 | 4
[6 empty] | Error code | No available state (only 0 or 1) (without map or maped) | Selected JOINT doesn't exist
t | Test an specific servo with an specific delay | 2 | t3,10 | Test ELBOW by 10 milisecond between degree | None | code | 4
[6 empty] | Error code | Selected JOINT doesn't exist
h | Move the selected DOF to Home position with an specified Delay time | 3 | h2,10 | Set SHOULDER_2 HOME_DEGREE by 10 milliseconds between degree | None | code | 3 | 4
[6 empty] | Error code | No available state (only 0 or 1) (without map or maped) | Selected JOINT doesn't exist
| Joint's |  |  | Settings
| WAIST | 0 |  | SERVO_PIN | 0 | ns
| SHOULDER_1 | 1 |  | MAX_SIGNAL | 1
| SHOULDER_2 | 2 |  | MIN_SIGNAL | 2
| ELBOW | 3 |  | MAX_DEGREE | 3
| DOLL | 4 |  | MIN_DEGREE | 4
| GRIPPER | 5 |  | HOME_DEGREE | 5

## Xbox controller
Button | Action
A | Set selected DOF to maped position specified by LeftThumbY
X | Set selected DOF to position without map specified by LeftThumbY, the range in +- 20 degrees
Y | Save current Settings in EEPROM
B | Read Settings from EEPROM
LeftStick | Set current position HOME_DEGREE
RightStick | Go to HOME_DEGREE
Start | Test current DOF
Back | Close Settings GUIDE
DPadUp | Attach current DOF
DPadDown | Dettach Current DOF
DPadLeft | Move to NEXT DOF settings
DPadRight | Move to PREVIOUS DOF settings
LeftBumper | Set current position MIN_SIGNAL
RightBumper | Set current position MAX_SIGNAL

## Serial common expressions
Joint's |  | Settings
WAIST | 0 | SERVO_PIN | 0
SHOULDER_1 | 1 | MAX_SIGNAL | 1
SHOULDER_2 | 2 | MIN_SIGNAL | 2
ELBOW | 3 | MAX_DEGREE | 3
DOLL | 4 | MIN_DEGREE | 4
GRIPPER | 5 | HOME_DEGREE | 5